## Bill of Materials-Notecarrier A
blues wireless
Notecarrier-AF v8
Item | Qty. | Reference | Manufacturer | Mfr. Part # | Description | Supplier | Spr. Part # | Type | Package
1 | 1 | ANT1 | PulseLarsen Antennas | W3010 | ANTENNA CHIP 1.575GHZ D=3.2X10X2 W3010 PULSE SMT | Digi-Key | 553-1670-1-ND | SMD | ANT-W3010
2 | 1 | ANT2 | PulseLarsen Antennas | W3796 | ANTENNA CHIP LTE D=40X7X3 W3796 PULSE SMT | Digi-Key | 553-3657-1-ND | SMD | ANT-W3796
3 | 1 | ASS1 |  |  | DIN 912 M2.5-0.45x4 HEX SOCKET HEAD CAP SCREW, FULLY-THREADED SHAFT, A2 STAINLESS | Grainger | 6DA91 | THT
4 | 2 | ASS2, ASS3 | Cinch Connectivity Solutions Johnson | 415-0086-050 | CABLE COAX uFl-uFl 415-0086-050 HIROSE CINCH CONNECTIVITY SOLUTIONS JOHNSON | Digi-Key | J932-ND | THT
5 | 1 | C1 | AVX Corporation | 04025A3R3JAT2A | CHIP CERAMIC CAPACITOR 3.3pF 50V 5% C0G 0402 | Digi-Key | 478-04025A3R3JAT2ACT-ND | SMD | CS-C-0402
6 | 1 | C2 | Murata Electronics | GJM1555C1H1R5BB01D | CHIP CERAMIC CAPACITOR 1.5pF 50V +/-0.1pF C0G 0402 | Digi-Key | 490-8087-1-ND | SMD | CS-C-0402
7 | 1 | C4 | Murata Electronics | GRM155R71H102KA01D | CHIP CERAMIC CAPACITOR 1nF 50V 10% X7R 0402 | Digi-Key | 490-1303-1-ND | SMD | CS-C-0402
8 | 2 | C5, C13 | Yageo | CC0402KRX5R7BB105 | CHIP CERAMIC CAPACITOR 1uF 16V 10% X5R 0402 | Digi-Key | 311-1691-1-ND | SMD | CS-C-0402
9 | 6 | C9, C14, C202, C203, C206, C207 | Yageo | CC0402KRX7R7BB104 | CHIP CERAMIC CAPACITOR 100nF 16V 10% X7R 0402 | Digi-Key | 311-1338-1-ND | SMD | CS-C-0402
10 | 3 | C10, C15, C19 | Yageo | CC0402KRX7R7BB104 | CHIP CERAMIC CAPACITOR 100nF 16V 10% X7R 0402 | Digi-Key | 311-1338-1-ND | SMD | CS-C-0402
11 | 1 | C11 | KEMET | C1206C103KDRACTU | CHIP CERAMIC CAPACITOR 10nF 1000V 10% X7R 1206 | Digi-Key | 399-5932-1-ND | SMD | CS-C-1206
12 | 1 | C12 | Taiyo Yuden | TMK316BJ106KL-T | CHIP CERAMIC CAPACITOR 10uF 25V X5R 10% 1206 | Digi-Key | 587-1337-1-ND | SMD | CS-C-1206
13 | 1 | C16 | AVX Corporation | 06035A0R5CAT2A | CHIP CERAMIC CAPACITOR 0.5pF 50V ±0.25 C0G 0402 GRM1555C1HR50CA01D MURATA | Digi-Key | 478-1150-1-ND | SMD | CS-C-0402
14 | 3 | C17, C18, C20 | AVX Corporation | 04025A330JAT2A | CHIP CERAMIC CAPACITOR 33pF 50V 5% C0G 0402 | Digi-Key | 478-1076-1-ND | SMD | CS-C-0402
15 | 2 | C200, C201 | Samsung Electro-Mechanics | CL21B106KOQNNNG | CHIP CERAMIC CAPACITOR 10uF 16V 10% X7R 0805 | Digi-Key | 1276-6472-1-ND | SMD | 0805_C
16 | 3 | C204, C205, C208 | Murata Electronics | GRM219R61A226MEA0D | CHIP CERAMIC CAPACITOR 22uF 16V 10% X7R 0805 | Digi-Key | 490-9951-1-ND | SMD | 0805_C
17 | 1 | CS1 |  |  | PCB NOTECARRIER-M2-AX V13 (75X65)mm 4L/SO/SR ENIG TG150 sp=1.6mm Cu=35um
18 | 3 | DS2, DS3, DS6 | ON Semiconductor / Fairchild | FSV1045V | DIODE SCHOTTKY 10A 45V FSV1045V TO277-3 SMT | Digi-Key | FSV1045VCT-ND | SMD | TO277-3
19 | 2 | DS4, DS5 | STMicroelectronics | STPS3H100U | DIODE SCHOTTKY 3A 100V STPS3H100U SMB SMT | Digi-Key | 497-10392-1-ND | SMD | SMB
20 | 1 | F1 | Littelfuse | 0603SFV350F/32-2 | FAST BLOW FUSE 3.5A 32V 0603 0603SFV350F/32-2 LITTELFUSE SMT | Digi-Key | 0603SFV350F/32-2CT-ND | SMD | FS-0603
21 | 1 | F2 | Bourns | SF-0603F150-2 | FAST BLOW FUSE 1.5A 32V 0603 SF-0603F150-2 BOURNS SMT | Digi-Key | SF-0603F150-2CT-ND | SMD | FS-0603
22 | 1 | J2 | Amphenol ICC (FCI) | 10118192-0002LF | CONNECTOR USB F/90° TIPO MICRO-B C.S. 10118192-0002LF FCI SMT | Digi-Key | 609-5379-1-ND | SMD | J-5-0065-FOS-MICROUSB10118192
23 | 2 | J3, J4 | JST Sales America Inc. | B2B-PH-SM4-TBT(LF)(SN) | CONNECTOR PH 2P M/D P=2 B2B-PH-SM4-TBT(LF)(SN) JST SMT | Digi-Key | 455-2872-1-ND | SMD | J-2-0200-MDS-B2B-PH-SM4
24 | 1 | J5 | JAE Electronics | SF72S006VBAR2500 | CONNECTOR NANOSIM 8P F/90° PUSH-PUSH SF72S006VBAR2500 JAE ELECTRONICS SMT | Digi-Key | 670-2799-1-ND | SMD | J-NANOSIM-SF72S006VBA
25 | 1 | J6 | Amphenol ICC (FCI) | MDT420E01001 | CONNECTOR M.2 75P M/90° P=0.5 MDT420E01001 AMPHENOL SMT | Digi-Key | MDT420E01001CT-ND | SMD | J-75-0050-MOS-M2-E
26 | 2 | J7, J8 | Hirose Electric Co Ltd | U.FL-R-SMT-1(10) | CONNECTOR RF M U.FL-R-SMT-1(10) HIROSE SMT | Digi-Key | H11891CT-ND | SMD | J-3-MDS-UFL
27 | 1 | J10 | JST Sales America Inc. | BM04B-SRSS-TB(LF)(SN) | CONNECTOR HEADER 4POS 1MM WIRE-TO-BOARD VERT SMT | Digi-Key | 455-1790-1-ND | SMD | JST_BM04B-SRSS-TB
28 | 2 | J11, J12 | Seeed Technology Co., Ltd | 114020163 | CONNECTOR GROVE 4P M/D P=2 114020163 SEEDSTUDIO SMT | Digi-Key | 1597-114020163-ND | SMD | J-4-0200-MDS-GROVE
29 | 1 | L1 | Murata Electronics | LQW15AN7N5H00D | INDUCTOR 7.5nH 0.57A 3% A FILO 0402 LQW15AN7N5H00D MURATA SMT | Digi-Key | 490-6847-1-ND | SMD | LS-0402
30 | 1 | L3 | Coilcraft | 0603CS-4N3XJLW | INDUCTOR 4.3nH 0.7A 5% 0603 0603CS-4N3XJLW COILCRAFT SMT | Mouser | 994-0603CS-4N3XJLW | SMD | LS-0603CS
31 | 1 | L4 | Coilcraft | 0603CS-6N8XJLU | INDUCTOR 6.8nH 0.7A 5% 0603 0603CS-6N8XJLU COILCRAFT SMT | Mouser | 994-0603CS-6N8XJLU | SMD | LS-0603CS
32 | 1 | L200 | Pulse Electronics Power | PA4341.152NLT | INDUCTOR 1.5uH, 9A SMD, (7.6 x 6.9 mm, 3.0 mm highi) 15 mOhm | Digi-Key | 553-3403-1-ND | SMD | PULSE PA4341.XXXNLT
33 | 1 | MOD1L | Sullins Connector Solutions | PPTC161LFBN-RC | CONNECTOR HEADER 16POS 0.1" TIN PCB | Digi-Key | S7014-ND | THT | SOCKET_LFB_16
34 | 1 | MOD1R | Sullins Connector Solutions | PPTC121LFBN-RC | CONNECTOR HEADER 12POS 0.1" TIN PCB | Digi-Key | S6100-ND | THT | SOCKET_LFB_12
35 | 1 | OBJ1 | Würth Elektronik | 9774025151R | ROUND STANDOFF STEEL 5.1X2.5 9774025151R W.E SMT | Digi-Key | 732-7078-1-ND | SMD | DIST-WASMSIM0250
36 | 1 | R2 | TE Connectivity Passive Product | CPF0402B200KE1 | CHIP RESISTOR 200K 0402 1/16W 1% | Digi-Key | A103795CT-ND | SMD | RS-0402
37 | 1 | R3 | Yageo | RC0402FR-07100KL | CHIP RESISTOR 100K 0402 1/16W 1% | Digi-Key | 311-100KLRCT-ND | SMD | RS-0402
38 | 1 | R5 | Vishay Dale | CRCW12061M00FKEA | CHIP RESISTOR 1M 1206 1/4W 1% | Digi-Key | 541-1.00MFCT-ND | SMD | RS-1206
39 | 2 | R8, R10 | Panasonic | ERJ-2RKF1002X | CHIP RESISTOR 10K 0402 1/16W 1% | Digi-Key | P10.0KLCT-ND | SMD | RS-0402
40 | 1 | R9 | Vishay Dale | CRCW0402470RFKED | CHIP RESISTOR 470R 0402 1/16W 1% | Digi-Key | 541-470LCT-ND | SMD | RS-0402
41 | 3 | R11, R12, R13 | Vishay Dale | CRCW060322R0FKEA | CHIP RESISTOR 22R 0603 1/16W 1% | Digi-Key | 541-22.0HCT-ND | SMD | RS-0603
42 | 1 | R14 | Yageo | RC0402FR-0715KL | CHIP RESISTOR 15K 0402 1/16W 1% | Digi-Key | 311-15.0KLRCT-ND | SMD | RS-0402
43 | 1 | R200 | Vishay Dale | CRCW0402470KFKED | CHIP RESISTOR 470K 0402 1/16W 1% | Digi-Key | 541-470KLCT-ND | SMD | RS-0402
44 | 1 | R201 | Yageo | RC0402FR-0710ML | CHIP RESISTOR 10M 0402 1/16W 1% | Digi-Key | 311-10.0MLRCT-ND | SMD | RS-0402
45 | 2 | RR1, RR2 | Bourns Inc. | CAY16-101J8LF | RESISTOR NETWORK 8R sing. 100R 5% 1506 CAY16-101J8LF BOURNS SMT | Digi-Key | CAY16-101J8LFCT-ND | SMD | RR-8X-1506
46 | 1 | S1 | C&K | JS202011JCQN | SWITCH SLIDE DPDT 300MA 6V, SMD, J-lead | Digi-Key | CKN10723CT-ND | SMD | CK_JS202011JCQN
47 | 2 | SW1, SW2 | C&K | PTS810 SJK 250 SMTR LFS | SWITCH TACTILE SPST-NO 0.05A 12V 4.2 mm x 3.2 mm | Digi-Key | CKN10503CT-ND | SMD | CK-PTS810-SJx
48 | 1 | TVS1 | STMicroelectronics | SM6T6V8A | DIODE TVS TRANSIL UNIDIR. 600W 6.8V SM6T6V8A SMB SMT | Digi-Key | 497-6501-1-ND | SMD | SMB
49 | 1 | TVS2 | Micro Commercial Co | ESDLC5V0M5-TP | DIODE TVS TRANSIL UNIDIR. 20W 5V ESDLC5V0M5-TP SOT563 SMT | Digi-Key | ESDLC5V0M5-TPMSCT-ND | SMD | SOT666
50 | 1 | U1 | Infineon Technologies | BGA725L6E6327FTSA1 | IC BGA725L6E6327FTSA1 INFINEON TSLP-6 SMT | Digi-Key | BGA725L6E6327FTSA1CT-ND | SMD | XFDFN6
51 | 1 | U3 | Texas Instruments | BQ24210DQCT | IC BQ24210DQCT TEXAS WSON10 SMT | Digi-Key | 296-28738-1-ND | SMD | WSON10-EXP
52 | 1 | U200 | Texas Instruments | TPS63021DSJR | IC REG BCK BST 3.3V 3.5A 14VSON | Digi-Key | 296-27259-1-ND | SMD | FP-DSJ0014A-MFG