## BOM
blues wireless
Notecarrier-AL v14
Item | Qty. | Reference | Manufacturer | Mfr. Part # | Description | Supplier | Spr. Part # | Type | Package
1 | 1 | ANT1 | PulseLarsen Antennas | W3796 | ANTENNA CHIP LTE D=40X7X3 W3796 PULSE SMT | Digi-Key | 553-3657-1-ND | SMD | ANT-W3796
2 | 1 | ANT2 | PulseLarsen Antennas | W3010 | ANTENNA CHIP 1.575GHZ D=3.2X10X2 W3010 PULSE SMT | Digi-Key | 553-1670-1-ND | SMD | ANT-W3010
3 | 1 | CS1 |  |  | PCB NOTECARRIER-M2-AX V14 (75X65)mm 4L/SO/SR ENIG TG150 sp=1.6mm Cu=35um (CONTROLLED IMPEDANCE)
4 | 1 | C1 |  |  | CHIP CERAMIC CAPACITOR 47uF 16V 20% X5R 1206 |  |  | SMD | CS-C-1206
5 | 1 | C2 |  |  | CHIP CERAMIC CAPACITOR 4.7uF 6.3V 20% X5R 0402 |  |  | SMD | CS-C-0402
6 | 2 | C3,C4 |  |  | CHIP CERAMIC CAPACITOR 10uF 10V 10% X5R 0603 |  |  | SMD | CS-C-0603
7 | 6 | C5,C6,C9,C10,C16,C23 |  |  | CHIP CERAMIC CAPACITOR 100nF 16V 10% X7R 0402 |  |  | SMD | CS-C-0402
8 | 2 | C7,C8 |  |  | CHIP CERAMIC CAPACITOR 10uF 6.3V 20% X5R 0402 |  |  | SMD | CS-C-0402
9 | 1 | C11 |  |  | CHIP CERAMIC CAPACITOR 10nF 1000V 10% X7R 1206 |  |  | SMD | CS-C-1206
10 | 1 | C12 |  |  | CHIP CERAMIC CAPACITOR 10uF 25V X5R 10% 1206 |  |  | SMD | CS-C-1206
11 | 2 | C13,C22 |  |  | CHIP CERAMIC CAPACITOR 1uF 16V 10% X5R 0402 |  |  | SMD | CS-C-0402
12 | 3 | C17,C18,C19 |  |  | CHIP CERAMIC CAPACITOR 33pF 50V 5% C0G 0402 |  |  | SMD | CS-C-0402
13 | 1 | C20 |  |  | CHIP CERAMIC CAPACITOR 0.5pF 50V ±0.25pF C0G 0402 |  |  | SMD | CS-C-0402
14 | 1 | C21 |  |  | CHIP CERAMIC CAPACITOR 1nF 50V 10% X7R 0402 |  |  | SMD | CS-C-0402
15 | 1 | C24 |  |  | CHIP CERAMIC CAPACITOR 3.3pF 50V 5% C0G 0402 |  |  | SMD | CS-C-0402
16 | 3 | DS2,DS3,DS6 | ON Semiconductor | FSV1045V | DIODE SCHOTTKY 10A 45V FSV1045V TO277-3 SMT | Digi-Key | FSV1045VCT-ND | SMD | TO277-3
17 | 2 | DS4,DS5 | STMicroelectronics | STPS3H100U | DIODE SCHOTTKY 3A 100V STPS3H100U SMB SMT | Digi-Key | 497-10392-1-ND | SMD | SMB
18 | 1 | F1 | Bourns Inc. | SF-0603F150-2 | FAST BLOW FUSE 1.5A 32V 0603 SF-0603F150-2 BOURNS SMT | Digi-Key | SF-0603F150-2CT-ND | SMD | FS-0603
19 | 1 | F2 | Littelfuse Inc. | 0603SFV350F/32-2 | FAST BLOW FUSE 3.5A 32V 0603 0603SFV350F/32-2 LITTELFUSE SMT | Digi-Key | 0603SFV350F/32-2CT-ND | SMD | FS-0603
20 | 1 | J2 | Amphenol ICC (FCI) | 10118192-0002LF | CONNECTOR USB F/90° TIPO MICRO-B C.S. 10118192-0002LF FCI SMT | Digi-Key | 609-5379-1-ND | SMD | J-5-0065-FOS-USB10118192-NOF
21 | 2 | J3,J4 | JST Sales America Inc. | B2B-PH-SM4-TBT(LF)(SN) | CONNECTOR PH 2P M/D P=2 B2B-PH-SM4-TBT(LF)(SN) JST SMT | Digi-Key | 455-2872-1-ND | SMD | J-2-0200-MDS-B2B-PH-SM4
22 | 1 | J5 | JAE Electronics | SF72S006VBAR2500 | CONNECTOR NANOSIM 8P F/90° PUSH-PUSH SF72S006VBAR2500 JAE ELECTRONICS SMT | Digi-Key | 670-2799-1-ND | SMD | J-NANOSIM-SF72S006VBA
23 | 1 | J6 | Amphenol ICC (FCI) | MDT420E01001 | CONNECTOR M.2 75P M/90° P=0.5 MDT420E01001 AMPHENOL SMT | Digi-Key | MDT420E01001CT-ND | SMD | J-75-0050-MOS-M2-E
24 | 2 | J7,J8 | Hirose Electric Co Ltd | U.FL-R-SMT-1(10) | CONNECTOR RF M U.FL-R-SMT-1(10) HIROSE SMT | Digi-Key | H11891CT-ND | SMD | J-3-MDS-UFL
25 | 1 | J9 | Samtec Inc. | CES-122-01-T-S | HEADER STRIP 22P F/D P=2.54 H=5.08 CES-122-01-T-S SAMTEC | Digi-Key | SAM1087-22-ND | THT | J-22-0254-FDT-H0508_EDGE
26 | 1 | J10 | Samtec Inc. | CES-103-01-T-S | HEADER STRIP 3P F/D P=2.54 H=5.08 CES-103-01-T-S SAMTEC | Digi-Key | SAM1087-03-ND | THT | J-3-0254-FDT-H0508
27 | 1 | L1 | Coilcraft | XFL4020-222MEC | INDUCTOR 2.2 uH 3.1A 20% XFL4020-222MEC COILCRAFT SMT | Mouser | 994-XFL4020-222MEC | SMD | LS-XFL4020
28 | 1 | L2 | Murata Electronics | 1285AS-H-2R2M=P2 | INDUCTOR 2.2uH 1.5A 20% 0806 1285AS-H-2R2M=P2 MURATA SMT | Digi-Key | 490-10600-1-ND | SMD | LS-0806
29 | 1 | L3 | Coilcraft | 0603CS-4N3XJLW | INDUCTOR 4.3nH 0.7A 5% 0603 0603CS-4N3XJLW COILCRAFT SMT | Digi-Key | 994-0603CS-4N3XJLW | SMD | LS-0603CS
30 | 1 | L4 | Coilcraft | 0603CS-6N8XJLU | INDUCTOR 6.8nH 0.7A 5% 0603 0603CS-6N8XJLU COILCRAFT SMT | Digi-Key | 994-0603CS-6N8XJLU | SMD | LS-0603CS
31 | 1 | L5 | Murata Electronics | LQW15AN7N5H00D | INDUCTOR 7.5nH 0.57A 3% A FILO 0402 LQW15AN7N5H00D MURATA SMT | Digi-Key | 490-6847-1-ND | SMD | LS-0402
32 | 1 | OBJ1 | Würth Elektronik | 9774025151R | ROUND STANDOFF STEEL 5.1X2.5 9774025151R W.E SMT | Digi-Key | 732-7078-1-ND | SMD | DIST-WASMSIM0250
33 | 1 | Q1 | Alpha & Omega Semiconductor Inc. | AO3420 | TRANSISTOR MOSFET N AO3420 SOT-23 ALPHA-OMEGA SMT | Digi-Key | 785-1014-1-ND | SMD | SOT23
34 | 2 | RR1,RR2 | Bourns Inc. | CAY16-101J8LF | RESISTOR NETWORK 8R sing. 100R 5% 1506 CAY16-101J8LF BOURNS SMT | Digi-Key | CAY16-101J8LFCT-ND | SMD | RR-8X-1506
35 | 1 | R1 |  |  | CHIP RESISTOR 10M 0402 1/8W 5% |  |  | SMD | RS-0402
36 | 1 | R4 |  |  | CHIP RESISTOR 82K 0402 1/16W 1% |  |  | SMD | RS-0402
37 | 1 | R5 |  |  | CHIP RESISTOR 1M 1206 1/4W 1% |  |  | SMD | RS-1206
38 | 2 | R8,R10 |  |  | CHIP RESISTOR 10K 0402 1/16W 1% |  |  | SMD | RS-0402
39 | 1 | R9 |  |  | CHIP RESISTOR 470R 0402 1/16W 1% |  |  | SMD | RS-0402
40 | 3 | R12,R14,R15 |  |  | CHIP RESISTOR 22R 0603 1/16W 1% |  |  | SMD | RS-0603
41 | 1 | R16 |  |  | CHIP RESISTOR 15K 0402 1/16W 1% |  |  | SMD | RS-0402
42 | 1 | R22 |  |  | CHIP RESISTOR 100K 0402 1/16W 1% |  |  | SMD | RS-0402
43 | 1 | R18 |  |  | CHIP RESISTOR 200K 0402 1/16W 1% |  |  | SMD | RS-0402
44 | 1 | R21 |  |  | CHIP RESISTOR 1K 0402 1/16W 1% |  |  | SMD | RS-0402
45 | 1 | SW1 | Nidec Copal Electronics | CJS-1200TA | SWITCH SLIDE SPDT ON-ON. CJS-1200TA NIDEC COPAL ELECTRONICS SMT | Digi-Key | 563-1021-1-ND | SMD | SW-CJS1200TA
46 | 1 | TVS1 | STMicroelectronics | SM6T6V8A | DIODE TVS TRANSIL UNIDIR. 600W 6.8V SM6T6V8A SMB SMT | Digi-Key | 497-6501-1-ND | SMD | SMB
47 | 1 | TVS2 | Micro Commercial Co | ESDLC5V0M5-TP | DIODE TVS TRANSIL UNIDIR. 20W 5V ESDLC5V0M5-TP SOT563 SMT | Digi-Key | ESDLC5V0M5-TPMSCT-ND | SMD | SOT666
48 | 1 | U1 | Texas Instruments | TPS62748YFPT | IC TPS62748YFPT TEXAS DSBGA8 SMT | Digi-Key | 296-43000-1-ND | SMD | XFBGA8
49 | 1 | U2 | Maxim Integrated | MAX17225ELT+T | IC MAX17225ELT+T MAXIM W-DFN6 SMT | Digi-Key | MAX17225ELT+TCT-ND | SMD | WDFN6-0200X0200
50 | 1 | U3 | Texas Instruments | BQ24210DQCT | IC BQ24210DQCT WSON10 TEXAS SMT | Digi-Key | 296-28738-1-ND | SMD | WSON10-EXP
51 | 1 | U5 | Infineon Technologies | BGA725L6E6327FTSA1 | IC BGA725L6E6327FTSA1 INFINEON TSLP-6 SMT | Digi-Key | BGA725L6E6327FTSA1CT-ND | SMD | XFDFN6
70
MECHANICAL
1 | 1 | ASS1 |  |  | DIN 912 M2.5-0.45x4 HEX SOCKET HEAD CAP SCREW, FULLY-THREADED SHAFT, A2 STAINLESS | Grainger | 6DA91 | THT
2 | 2 | ASS2,ASS3 | Cinch Connectivity Solutions Johnson | 415-0086-050 | CABLE COAX uFl-uFl 415-0086-050 HIROSE CINCH CONNECTIVITY SOLUTIONS JOHNSON | Digi-Key | J932-ND | THT
3
NOT MOUNTED
1 | 1 | BAT1 | Keystone Electronics | 2464 | BATTERY HOLDER 2464 KEYSTONE | Digi-Key | 36-2464-ND | THT | BATHLD-2464-NO_MECH
2 | 2 | C14,C15 |  |  | CHIP CERAMIC CAPACITOR 100nF 16V 10% X7R 0402 |  |  | SMD | CS-C-0402
3 | 2 | FID1,FID2 |  |  | FIDUCIAL |  |  | SMD | FIDUCIAL
4 | 1 | J1 | Seeed Technology Co., Ltd | 114020163 | CONNECTOR GROVE 4P M/D P=2 114020163 SEEDSTUDIO SMT | Digi-Key | 1597-114020163-ND | SMD | J-4-0200-MDS-GROVE
5 | 2 | PAD1,PAD2 |  |  | CASTELLATED EDGE VIAS |  |  | THT | PAD-THT-CAS-0100
6 | 1 | Q2 | Nexperia USA Inc. | BSS84AKM,315 | TRANSISTOR MOSFET P BSS84AKM,315 SOT883 SMT | Digi-Key | 1727-1263-1-ND | SMD | UFDFN3
7 | 1 | R6 |  |  | CHIP RESISTOR 10K 0402 1/16W 1% |  |  | SMD | RS-0402
8 | 2 | R11,R13 |  |  | CHIP RESISTOR 100R 0402 1/16W 1% |  |  | SMD | RS-0402
9 | 2 | R17,R24 |  |  | CHIP RESISTOR 100K 0402 1/16W 1% |  |  | SMD | RS-0402
10 | 1 | R23 |  |  | CHIP RESISTOR 15K 0402 1/16W 1% |  |  | SMD | RS-0402
11 | 1 | U4 | Texas Instruments | TXS0102DQER | IC TXS0102DQER TEXAS XFDFN8 SMT | Digi-Key | 296-28368-1-ND | SMD | XFDFN8