## BOM
blues wireless
Notecarrier-Pi v4
Item | Qty. | Reference | Manufacturer | Mfr. Part # | Description | Supplier | Spr. Part # | Type | Package
1 | 1 | CS1 |  |  | PCB NOTECARRIER-M2-PI V4 (65X56.5)mm 4L/SO/SR ENIG TG150 sp=1.6mm Cu=18um
2 | 2 | C1,C2 |  |  | CHIP CERAMIC CAPACITOR 22uF 25V 10% X5R 1206 |  |  | SMD | CS-C-1206
3 | 2 | C3,C7 |  |  | CHIP CERAMIC CAPACITOR 100nF 16V 10% X7R 0402 |  |  | SMD | CS-C-0402
4 | 3 | C4,C5,C6 |  |  | CHIP CERAMIC CAPACITOR 33pF 50V 5% C0G 0402 |  |  | SMD | CS-C-0402
5 | 1 | C8 |  |  | CHIP CERAMIC CAPACITOR 10nF 1000V 10% X7R 1206 |  |  | SMD | CS-C-1206
6 | 3 | DSW1,DSW2,DSW3 | Nidec Copal Electronics | CHS-01TB | DIP SWITCH 1P/D NERO CHS-01TB COPAL SMT | Digi-Key | 563-1004-1-ND | SMD | DSS-CHS-01TB
7 | 2 | DS1,DS2 | STMicroelectronics | STPS3H100U | DIODE SCHOTTKY 3A 100V STPS3H100U SMB SMT | Digi-Key | 497-10392-1-ND | SMD | SMB
8 | 1 | F1 | Bourns Inc. | SF-0603F150-2 | FAST BLOW FUSE 1.5A 32V 0603 SF-0603F150-2 BOURNS SMT | Digi-Key | SF-0603F150-2CT-ND | SMD | FS-0603
9 | 1 | F2 | Littelfuse Inc. | 0603SFV350F/32-2 | FAST BLOW FUSE 3.5A 32V 0603 0603SFV350F/32-2 LITTELFUSE SMT | Digi-Key | 0603SFV350F/32-2CT-ND | SMD | FS-0603
10 | 1 | J1 | Adafruit Industries LLC | 2223 | STACKING HEADER 2x20P P=2.54 2223 ADAFRUIT | Digi-Key | 1528-1385-ND | THT | J-20X2-0254-FDT-SSQx03
11 | 1 | J2 | JAE Electronics | SF72S006VBAR2500 | CONNECTOR NANOSIM 8P F/90° PUSH-PUSH SF72S006VBAR2500 JAE ELECTRONICS SMT | Digi-Key | 670-2799-1-ND | SMD | J-NANOSIM-SF72S006VBA
12 | 1 | J3 | Amphenol ICC (FCI) | MDT420E01001 | CONNECTOR M.2 75P M/90° P=0.5 MDT420E01001 AMPHENOL SMT | Digi-Key | MDT420E01001CT-ND | SMD | J-75-0050-MOS-M2-E
13 | 1 | J4 | Amphenol ICC (FCI) | 10118192-0002LF | CONNECTOR USB F/90° TIPO MICRO-B C.S. 10118192-0002LF FCI SMT | Digi-Key | 609-5379-1-ND | SMD | J-5-0065-FOS-USB10118192-NOF
14 | 1 | J5 | Seeed Technology Co., Ltd | 114020164 | CONNECTOR GROVE 4P M/90° P=2 SEEDSTUDIO SMT | Digi-Key | 1597-114020164-ND | SMD | J-4-0200-MOS-GROVE
15 | 1 | OBJ1 | Würth Elektronik | 9774025151R | ROUND STANDOFF STEEL 5.1X2.5 9774025151R W.E SMT | Digi-Key | 732-7078-1-ND | SMD | DIST-WASMSIM0250
16 | 3 | R1,R2,R3 |  |  | CHIP RESISTOR 22R 0603 1/16W 1% |  |  | SMD | RS-0603
17 | 1 | R4 |  |  | CHIP RESISTOR 15K 0402 1/16W 1% |  |  | SMD | RS-0402
18 | 1 | R5 |  |  | CHIP RESISTOR 1M 1206 1/4W 1% |  |  | SMD | RS-1206
19 | 8 | R6,R7,R8,R9,R10,R11,R12,R13 |  |  | CHIP RESISTOR 100R 0402 1/16W 1% |  |  | SMD | RS-0402
20 | 2 | TVS1,TVS3 | STMicroelectronics | SM6T6V8A | DIODE TVS TRANSIL UNIDIR. 600W 6.8V SM6T6V8A SMB SMT | Digi-Key | 497-6501-1-ND | SMD | SMB
21 | 1 | TVS2 | STMicroelectronics | SM2T3V3A | DIODE TVS TRANSIL UNDIR. 200W 3.6V SM2T3V3A DO216AA SMT | Digi-Key | 497-7878-1-ND | SMD | D-DO216AA
22 | 1 | TVS4 | Micro Commercial Co | ESDLC5V0M5-TP | DIODE TVS TRANSIL UNIDIR. 20W 5V ESDLC5V0M5-TP SOT563 SMT | Digi-Key | ESDLC5V0M5-TPMSCT-ND | SMD | SOT666
39
MECHANICAL
1 | 1 | ASS1 |  |  | DIN 912 M2.5-0.45x4 HEX SOCKET HEAD CAP SCREW, FULLY-THREADED SHAFT, A2 STAINLESS | Grainger | 6DA91 | THT
1
NOT MOUNTED
1 | 4 | FID1,FID2,FID3,FID4 |  |  | FIDUCIAL |  |  | SMD | FIDUCIAL