## Bill of Materials-Notecarrier A
Designator | Name | Description | LibRef | Footprint | Quantity | Manufacturer 1 | Manufacturer Part Number 1 | Supplier 1 | Supplier Order Qty 1 | Supplier Part Number 1 | Supplier Currency 1 | Supplier Stock 1
ASS2, ASS3 | uFL 50mm | CAVO COAX uFl-uFl 415-0086-050 HIROSE CINCH CONNECTIVITY SOLUTIONS JOHNSON | 0000_BASE SIMBOLO_OBJ |  | 2 | Emerson | 415-0086-050 | Digi-Key | 2 | J932-ND | USD | 9302
J6 | MDT420E01001 | CONN. M.2 75P M/90° P=0.5 MDT420E01001 AMPHENOL SMT | AMPHENOL-75 - M-2 KEY E_13 | J-75-0050-MOS-M2-E | 1 | Amphenol Commercial | MDT420E01001 | Digi-Key | 1 | MDT420E01001CT-ND | USD | 3037
ANT1 | W3010 | ANTENNA CHIP 1.575GHZ D=3.2X10X2 W3010 PULSE SMT | ANT - W3010 - GPS-GLONASS | ANT-W3010 | 1 | Pulse | W3010 | Digi-Key | 1 | 553-1670-1-ND | USD | 3847
ANT2 | W3796 | ANTENNA CHIP LTE D=40X7X3 W3796 PULSE SMT | ANT - W3796 - LTE | ANT-W3796 | 1 | Pulse | W3796 | Digi-Key | 1 | 553-3657-1-ND | USD | 2026
U3 | BQ24210DQCT | INTEGRATO BQ24210DQCT TEXAS WSON10 SMT | BAT-CHARGE - BQ24210DQCT | WSON10-EXP | 1 | Texas Instruments | BQ24210DQCT | Digi-Key | 1 | 296-28738-6-ND | USD | 2123
C9, C14, C202, C203, C206, C207 | 0.1uF | CHIP CAP.CER. 100nF 16V 10% X7R 0402 | CAP | CS-C-0402 | 6 | Yageo | CC0402KRX7R7BB104 | Digi-Key | 10 | 311-1338-1-ND | USD | 18905208
C200, C201 | 10uF | CHIP CAP.CER. 10uF 16V 10% X7R 0805 | CAP | 0805_C | 2 | TDK | C2012JB1C106K085AC | Digi-Key | 2 | 445-11429-1-ND | USD | 25939
C204, C205, C208 | 22uF | CHIP CAP.CER. 22uF 16V 10% X7R 0805 | CAP | 0805_C | 3 | TDK | C2012JB1C226M085AC | Digi-Key | 3 | 445-11440-1-ND | USD | 11919
S1 | JS202011JCQN | SWITCH SLIDE DPDT 300MA 6V, SMD, J-lead | CK_JS202011JCQN | CK_JS202011JCQN | 1 | ITT C&K | JS202011JCQN | Digi-Key | 1 | CKN10723CT-ND | USD | 41558
SW1, SW2 | PTS810 SJK 250 SMTR LFS | SWITCH TACTILE SPST-NO 0.05A 12V 4.2 mm x 3.2 mm | CK_PTS810 SJK 250 SMTR LFS | CK-PTS810-SJx | 2 | ITT C&K | PTS810SJK250SMTRLFS | Digi-Key | 2 | CKN10503CT-ND | USD | 49383
U200 | TPS63021DSJR | IC REG BCK BST 3.3V 3.5A 14VSON | CMP-04918-000102-1 | FP-DSJ0014A-MFG | 1 | Texas Instruments | TPS63021DSJR | Digi-Key | 1 | 296-27259-1-ND | USD | 12036
C16 | 0.5p/50V-C0G | CHIP CAP.CER. 0.5pF 50V ±0.25 C0G 0402 GRM1555C1HR50CA01D MURATA | CS-C-0402-0.5p/50V-C0G | CS-C-0402 | 1 | Kyocera AVX | 06035A0R5CAT2A | Digi-Key | 1 | 478-1150-1-ND | USD | 6587
C4 | 1n/50V | CHIP CAP.CER. 1nF 50V 10% X7R 0402 | CS-C-0402-1n/50V | CS-C-0402 | 1 | Murata | GRM155R71H102KA01D | Digi-Key | 1 | 490-1303-1-ND | USD | 2938719
C5, C13 | 1u/16V-X5R | CHIP CAP.CER. 1uF 16V 10% X5R 0402 | CS-C-0402-1u/16-X5R | CS-C-0402 | 2 | Yageo | CC0402KRX5R7BB105 | Digi-Key | 2 | 311-1691-1-ND | USD | 990056
C1 | 3.3p/50V-C0G | CHIP CAP.CER. 3.3pF 50V 5% C0G 0402 | CS-C-0402-3.3p/50V-C0G | CS-C-0402 | 1 | Kyocera AVX | 04025A3R3JAT2A | Digi-Key | 1 | 478-04025A3R3JAT2ACT-ND | USD | 9805
C17, C18, C20 | 33p/50V-C0G | CHIP CAP.CER. 33pF 50V 5% C0G 0402 | CS-C-0402-33p/50V-C0G | CS-C-0402 | 3 | Kyocera AVX | 04025A330JAT2A | Digi-Key | 3 | 478-1076-1-ND | USD | 865772
C10, C15, C19 | 0.1uF | CHIP CAP.CER. 100nF 16V 10% X7R 0402 | CS-C-0402-100n/16V | CS-C-0402 | 3 | Yageo | CC0402KRX7R7BB104 | Digi-Key | 10 | 311-1338-6-ND | USD | 18905208
C11 | 10n/1kV | CHIP CAP.CER. 10nF 1000V 10% X7R 1206 | CS-C-1206-10n/1kV | CS-C-1206 | 1 | KEMET | C1206C103KDRACTU | Digi-Key | 1 | 399-5932-1-ND | USD | 28781
C12 | 10u/25V-X5R | CHIP CAP.CER. 10uF 25V X5R 10% 1206 | CS-C-1206-10u/25V-X5R | CS-C-1206 | 1 | Taiyo Yuden | TMK316BJ106KL-T | Digi-Key | 1 | 587-1337-1-ND | USD | 1052613
OBJ1 | 9774025151R | DISTANZ. CIL. METALLO 5.1X2.5 9774025151R W.E SMT | DISTANZIALE - M2.5x0250 | DIST-WASMSIM0250 | 1 | Wurth Electronics | 9774025151R | Digi-Key | 1 | 732-7078-1-ND | USD | 7171
J11, J12 | 114020163 | CONN. GROVE 4P M/D P=2 114020163 SEEDSTUDIO SMT | GROVE - J-4-0200-MDS-GROVE | J-4-0200-MDS-GROVE | 2 | Seeed Studio | 114020163 | Digi-Key | 2 | 1597-114020163-ND | USD | 925
J10 | BM04B-SRSS-TB(LF)(SN) | Wire-to-board, 1mm, SMT Vert, 4POS | JST_BM04B-SRSS-TB | JST_BM04B-SRSS-TB | 1 | JST | BM04B-SRSS-TB-(LF)(SN) | Digi-Key | 1 | 455-1790-1-ND | USD | 37177
ASS1 | KNOB M2.5x4-INOX | VITE TCEI 2.5X4 ESAGONO INCASSATO A2 INOX | KNOB - M2.5x4-INOX |  | 1
L3 | 0603CS-4N3XJLW | INDUTTANZA 4.3nH 0.7A 5% 0603 0603CS-4N3XJLW COILCRAFT SMT | L - 0603CS-4N3XJLW-4.3n/0.7A | LS-0603CS | 1 | Coilcraft | 0603CS-4N3XJLW | Mouser | 1 | 994-0603CS-4N3XJLW | USD | 1966
L4 | 0603CS-6N8XJLU | INDUTTANZA 6.8nH 0.7A 5% 0603 0603CS-6N8XJLU COILCRAFT SMT | L - 0603CS-6N8XJLU-6.8n/0.7A | LS-0603CS | 1 | Coilcraft | 0603CS-6N8XJLU | Mouser | 1 | 994-0603CS-6N8XJLU | USD | 1953
L1 | LQW15AN7N5H00D | INDUTTANZA 7.5nH 0.57A 3% A FILO 0402 LQW15AN7N5H00D MURATA SMT | L - LQW15AN7N5H00D - 7.5n/0.57A | LS-0402 | 1 | Murata | LQW15AN7N5H00D | Digi-Key | 1 | 490-6847-1-ND | USD | 13516
U1 | BGA725L6E6327FTSA1 | INTEGRATO BGA725L6E6327FTSA1 INFINEON TSLP-6 SMT | LNA-RF - BGA725L6E6327FTSA1 | XFDFN6 | 1 | Infineon | BGA725L6E6327FTSA1 | Digi-Key | 1 | BGA725L6E6327FTSA1CT-ND | USD | 49247
J5 | NanoSIM - SF72S006VBAR2500 | CONN. NANOSIM 8P F/90° PUSH-PUSH SF72S006VBAR2500 JAE ELECTRONICS SMT | NANOSIM - J-NANOSIM-SF72S006VBA | J-NANOSIM-SF72S006VBA | 1 | JAE Electronics | SF72S006VBAR2500 | Digi-Key | 1 | 670-2799-1-ND | USD | 20143
L200 | PA4341.152NLT | 1.5uH, 9A SMD, (7.6 x 6.9 mm, 3.0 mm highi) 15 mOhm | PA4341.152NLT | PULSE PA4341.XXXNLT | 1 | Pulse | PA4341.152NLT | Digi-Key | 1 | 553-3403-1-ND | USD | 3649
CS1 | CS V13 4L 35um | C.S. NOTECARRIER-M2-AX V13 (75X65)mm 4L/SO/SR ENIG TG150 sp=1.6mm Cu=35um | PCB-CS |  | 1
J3, J4 | B2B-PH-SM4-TBT(LF)(SN) | CONN. PH 2P M/D P=2 B2B-PH-SM4-TBT(LF)(SN) JST SMT | PH - J-2-0200-MDS-B2B-PH-SM4 | J-2-0200-MDS-B2B-PH-SM4 | 2 | JST | B2B-PH-SM4-TBT(LF)(SN) | Future Electronics | 1000 | 1150440 | USD | 6000
R200 | 470K | CHIP RES. 470K 0402 1/16W 1% | R1_S | RS-0402 | 1 | Vishay | CRCW0402470KFKED | Digi-Key | 1 | 541-470KLCT-ND | USD | 70306
R201 | 10M | CHIP RES. 10M 0402 1/16W 1% | R1_S | RS-0402 | 1 | Vishay | CRCW040210M0FKEDC | Digi-Key | 1 | 541-4068-6-ND | USD | 11507
F1 | 3.5A/32V | FUSIBILE RAPIDO 3.5A 32V 0603 0603SFV350F/32-2 LITTELFUSE SMT | RAPIDO - 0603SFV350F- 3.5A/32V | FS-0603 | 1 | Littelfuse | 0603SFV350F/32-2 | Digi-Key | 1 | 0603SFV350F/32-2CT-ND | USD | 6265
F2 | SF-0603F150-2 | FUSIBILE RAPIDO 1.5A 32V 0603 SF-0603F150-2 BOURNS SMT | RAPIDO - SF-0603F150-2-1.5A/32V | FS-0603 | 1 | Bourns | SF-0603F150-2 | Digi-Key | 1 | SF-0603F150-2CT-ND | USD | 8148
RR1, RR2 | 100R/5% | RETE RESISTIVA 8R sing. 100R 5% 1506 CONVEX CAY16-101J8LF BOURNS SMT | RR-8X-1506-100r/5% | RR-8X-1506 | 2 | Bourns | CAY16-101J8LF | Digi-Key | 2 | CAY16-101J8LFCT-ND | USD | 33870
R8, R10 | 10k | CHIP RES. 10K 0402 1/16W 1% | RS-0402-10k | RS-0402 | 2 | Yageo | RC0402FR-0710KL | Digi-Key | 10 | 311-10.0KLRCT-ND | USD | 41807394
R14 | 15k | CHIP RES. 15K 0402 1/16W 1% | RS-0402-15k | RS-0402 | 1 | Yageo | RC0402FR-0715KL | Digi-Key | 1 | 311-15.0KLRCT-ND | USD | 4981479
R3 | 100k | CHIP RES. 100K 0402 1/16W 1% | RS-0402-100k | RS-0402 | 1 | Yageo | RC0402FR-07100KL | Digi-Key | 1 | 311-100KLRCT-ND | USD | 6982285
R2 | 200k | CHIP RES. 200K 0402 1/16W 1% | RS-0402-200k | RS-0402 | 1 | TE Connectivity | CPF0402B200KE1 | Digi-Key | 1 | A103795CT-ND | USD | 121283
R9 | 470R | CHIP RES. 470R 0402 1/16W 1% | RS-0402-470r | RS-0402 | 1 | Yageo | RC0402FR-07470RL | Digi-Key | 1 | 311-470LRCT-ND | USD | 1566724
R11, R12, R13 | 22R | CHIP RES. 22R 0603 1/16W 1% | RS-0603-22r | RS-0603 | 3 | Vishay | CRCW060322R0FKEA | Digi-Key | 3 | 541-22.0HCT-ND | USD | 78647
R5 | 1M | CHIP RES. 1M 1206 1/4W 1% | RS-1206-1M | RS-1206 | 1 | Panasonic | ERJ-8ENF1004V | Digi-Key | 1 | P1.00MFCT-ND | USD | 234185
DS2, DS3, DS6 | FSV1045V | DIODO SCHOTTKY 10A 45V FSV1045V TO277-3 SMT | SCHOTTKY - FSV1045V - 10A/45V | TO277-3 | 3 | ON Semiconductor / Fairchild | FSV1045V | Digi-Key | 3 | FSV1045VCT-ND | USD | 34422
DS4, DS5 | STPS3H100U | DIODO SCHOTTKY 3A 100V STPS3H100U SMB SMT | SCHOTTKY-STPS3H100U - 3A/100V | SMB | 2 | STMicroelectronics | STPS3H100U | Digi-Key | 2 | 497-10392-1-ND | USD | 31037
MOD1R | Socket 12-Pin, 0.100 inch (0.335 inch body) | Socket 12-Pin, 0.100 in | SOCKET_LFB_12 | SOCKET_LFB_12 | 1 | Sullins | PPTC121LFBN-RC | Digi-Key | 1 | S6100-ND | USD | 25396
MOD1L | Socket 16-Pin, 0.100 inch (0.335 inch body) | Socket 16-Pin, 0.100 in | SOCKET_LFB_16 | SOCKET_LFB_16 | 1 | Sullins | PPTC161LFBN-RC | Digi-Key | 1 | S7014-ND | USD | 19673
TVS2 | ESDLC5V0M5-TP | DIODO TVS TRANSIL UNIDIR. 20W 5V ESDLC5V0M5-TP SOT563 SMT | TVS-UNI5x - ESDLC5V0M5-TP - 5V | SOT666 | 1 | MCC | ESDLC5V0M5-TP
TVS1 | SM6T6V8A | DIODO TVS TRANSIL UNIDIR. 600W 6.8V SM6T6V8A SMB SMT | TVS-UNI - SM6T6V8A - 6.8V/600W | SMB | 1 | STMicroelectronics | SM6T6V8A | Digi-Key | 1 | 497-6501-1-ND | USD | 7418
J7, J8 | uFL-R-SMT-1-10 | CONN. RF M U.FL-R-SMT-1(10) HIROSE SMT | UFL - U-FL-R-SMT-1-10 | J-3-MDS-UFL | 2 | Hirose | U.FL-R-SMT-1(10) | Digi-Key | 2 | H11891CT-ND | USD | 139811
J2 | 10118192-0002LF | CONN. USB F/90° TIPO MICRO-B C.S. 10118192-0002LF FCI SMT | USB - uUSB-B-10118192-0002LF | J-5-0065-FOS-MICROUSB10118192 | 1 | Amphenol FCI | 10118192-0002LF | Digi-Key | 1 | 609-5379-1-ND | USD | 14143