## BOM
PROJECT |  | 2017-3047 (NOTECARRIER-M2-AA) |  | Blues Inc
REVISION |  | 14
SCHEMATIC |  | 20173047_NOTECARRIER-M2-AA_V14
DATA |  | 2020-04-09
Item | Quantity | Reference | Part | MPN | Description | Temperature | Type | Package
1 | 1 | ANT1 | W3796 | W3796 | ANTENNA CHIP LTE D=40X7X3 W3796 PULSE SMT | -40°..+85° | SMD | ANT-W3796
2 | 1 | ANT2 | W3010 | W3010 | ANTENNA CHIP 1.575GHZ D=3.2X10X2 W3010 PULSE SMT | -40°..+85° | SMD | ANT-W3010
3 | 1 | BAT1 | 2464 | 2464 | BATTERY HOLDER 2464 KEYSTONE |  | THT | BATHLD-2464-NO_MECH
4 | 1 | CS1 | PCB V14 4L 35um |  | PCB NOTECARRIER-M2-AX V14 (75X65)mm 4L/SO/SR ENIG TG150 sp=1.6mm Cu=35um (CONTROLLED IMPEDANCE) | TG150
5 | 1 | C1 | 47u/16V-X5R |  | CHIP CERAMIC CAPACITOR 47uF 16V 20% X5R 1206 |  | SMD | CS-C-1206
6 | 1 | C2 | 4.7u/6.3V-X5R |  | CHIP CERAMIC CAPACITOR 4.7uF 6.3V 20% X5R 0402 |  | SMD | CS-C-0402
7 | 2 | C3,C4 | 10u/10V-X5R |  | CHIP CERAMIC CAPACITOR 10uF 10V 10% X5R 0603 |  | SMD | CS-C-0603
8 | 6 | C5,C6,C9,C10,C16,C23 | 100n/16V |  | CHIP CERAMIC CAPACITOR 100nF 16V 10% X7R 0402 |  | SMD | CS-C-0402
9 | 2 | C7,C8 | 10u/6.3V-X5R |  | CHIP CERAMIC CAPACITOR 10uF 6.3V 20% X5R 0402 | -55°..+85° | SMD | CS-C-0402
10 | 1 | C11 | 10n/1kV |  | CHIP CERAMIC CAPACITOR 10nF 1000V 10% X7R 1206 |  | SMD | CS-C-1206
11 | 3 | C17,C18,C19 | 33p/50V-C0G |  | CHIP CERAMIC CAPACITOR 33pF 50V 5% C0G 0402 |  | SMD | CS-C-0402
12 | 1 | C20 | 0.5p/50V-C0G |  | CHIP CERAMIC CAPACITOR 0.5pF 50V ±0.25pF C0G 0402 | -55°..+125° | SMD | CS-C-0402
13 | 1 | C21 | 1n/50V |  | CHIP CERAMIC CAPACITOR 1nF 50V 10% X7R 0402 |  | SMD | CS-C-0402
14 | 1 | C22 | 1u/16V-X5R |  | CHIP CERAMIC CAPACITOR 1uF 16V 10% X5R 0402 |  | SMD | CS-C-0402
15 | 1 | C24 | 3.3p/50V-C0G |  | CHIP CERAMIC CAPACITOR 3.3pF 50V 5% C0G 0402 | -55°..+125° | SMD | CS-C-0402
16 | 2 | DS2,DS3 | FSV1045V | FSV1045V | DIODE SCHOTTKY 10A 45V FSV1045V TO277-3 SMT | -55°..+150° | SMD | TO277-3
17 | 1 | DS4 | STPS3H100U | STPS3H100U | DIODE SCHOTTKY 3A 100V STPS3H100U SMB SMT |  | SMD | SMB
18 | 1 | F1 | SF-0603F150-2 | SF-0603F150-2 | FAST BLOW FUSE 1.5A 32V 0603 SF-0603F150-2 BOURNS SMT | -40°..+105° | SMD | FS-0603
19 | 1 | F2 | 3.5A/32V | 0603SFV350F/32-2 | FAST BLOW FUSE 3.5A 32V 0603 0603SFV350F/32-2 LITTELFUSE SMT | -55°..+125° | SMD | FS-0603
20 | 1 | J2 | 10118192-0002LF | 10118192-0002LF | CONNECTOR USB F/90° TIPO MICRO-B C.S. 10118192-0002LF FCI SMT | -30°..+80° | SMD | J-5-0065-FOS-USB10118192-NOF
21 | 1 | J5 | NanoSIM - SF72S006VBAR2500 | SF72S006VBAR2500 | CONNECTOR NANOSIM 8P F/90° PUSH-PUSH SF72S006VBAR2500 JAE ELECTRONICS SMT | -25°..+85° | SMD | J-NANOSIM-SF72S006VBA
22 | 1 | J6 | MDT420E01001 |  | CONNECTOR M.2 75P M/90° P=0.5 MDT420E01001 AMPHENOL SMT | -40°..+80° | SMD | J-75-0050-MOS-M2-E
23 | 2 | J7,J8 | uFL-R-SMT-1-10 | U.FL-R-SMT-1(10) | CONNECTOR RF M U.FL-R-SMT-1(10) HIROSE SMT | -40°..+90° | SMD | J-3-MDS-UFL
24 | 1 | J9 | CES-122-01-T-S | CES-122-01-T-S | HEADER STRIP 22P F/D P=2.54 H=5.08 CES-122-01-T-S SAMTEC | -55..+105 | THT | J-22-0254-FDT-H0508_EDGE
25 | 1 | J10 | CES-103-01-T-S | CES-103-01-T-S | HEADER STRIP 3P F/D P=2.54 H=5.08 CES-103-01-T-S SAMTEC | -55..+105 | THT | J-3-0254-FDT-H0508
26 | 1 | L1 | XFL4020-222MEC | XFL4020-222MEC | INDUCTOR 2.2 uH 3.1A 20% XFL4020-222MEC COILCRAFT SMT | -40°..+125° | SMD | LS-XFL4020
27 | 1 | L2 | 1285AS-H-2R2M=P2 | 1285AS-H-2R2M=P2 | INDUCTOR 2.2uH 1.5A 20% 0806 1285AS-H-2R2M=P2 MURATA SMT | -40°..+85° | SMD | LS-0806
28 | 1 | L3 | 0603CS-4N3XJLW | 0603CS-4N3XJLW | INDUCTOR 4.3nH 0.7A 5% 0603 0603CS-4N3XJLW COILCRAFT SMT | -40°..+125° | SMD | LS-0603CS
29 | 1 | L4 | 0603CS-6N8XJLU | 0603CS-6N8XJLU | INDUCTOR 6.8nH 0.7A 5% 0603 0603CS-6N8XJLU COILCRAFT SMT | -40°..+125° | SMD | LS-0603CS
30 | 1 | L5 | LQW15AN7N5H00D | LQW15AN7N5H00D | INDUCTOR 7.5nH 0.57A 3% A FILO 0402 LQW15AN7N5H00D MURATA SMT | -55°..+125° | SMD | LS-0402
31 | 1 | OBJ1 | 9774025151R |  | ROUND STANDOFF STEEL 5.1X2.5 9774025151R W.E SMT |  | SMD | DIST-WASMSIM0250
32 | 1 | Q1 | AO3420 |  | TRANSISTOR MOSFET N AO3420 SOT-23 ALPHA-OMEGA SMT | -55°..+150° | SMD | SOT23
33 | 2 | RR1,RR2 | 100R/5% |  | RESISTOR NETWORK 8R sing. 100R 5% 1506 CAY16-101J8LF BOURNS SMT | -55°..+125° | SMD | RR-8X-1506
34 | 1 | R1 | 10M/5% |  | CHIP RESISTOR 10M 0402 1/8W 5% | -55°..+125° | SMD | RS-0402
35 | 1 | R4 | 82k |  | CHIP RESISTOR 82K 0402 1/16W 1% | -55°..+155° | SMD | RS-0402
36 | 1 | R5 | 1M |  | CHIP RESISTOR 1M 1206 1/4W 1% |  | SMD | RS-1206
37 | 3 | R12,R14,R15 | 22R |  | CHIP RESISTOR 22R 0402 1/16W 1% |  | SMD | RS-0603
38 | 1 | R16 | 15k |  | CHIP RESISTOR 15K 0402 1/16W 1% | -55°..+155° | SMD | RS-0402
39 | 1 | R18 | 200k |  | CHIP RESISTOR 200K 0402 1/16W 1% |  | SMD | RS-0402
40 | 1 | R21 | 1k |  | CHIP RESISTOR 1K 0402 1/16W 1% | -55°..+155° | SMD | RS-0402
41 | 1 | R22 | 100k |  | CHIP RESISTOR 100K 0402 1/16W 1% |  | SMD | RS-0402
42 | 1 | SW1 | CJS-1200TA |  | SWITCH SLIDE SPDT ON-ON. CJS-1200TA NIDEC COPAL ELECTRONICS SMT | -40°..+85° | SMD | SW-CJS1200TA
43 | 1 | TVS1 | SM6T6V8A |  | DIODE TVS TRANSIL UNIDIR. 600W 6.8V SM6T6V8A SMB SMT |  | SMD | SMB
44 | 1 | TVS2 | ESDLC5V0M5-TP |  | DIODE TVS TRANSIL UNIDIR. 20W 5V ESDLC5V0M5-TP SOT563 SMT | -65°..+150° | SMD | SOT666
45 | 1 | U1 | TPS62748YFPT | TPS62748YFPT | IC TPS62748YFPT TEXAS DSBGA8 SMT | -40°..+85° | SMD | XFBGA8
46 | 1 | U2 | MAX17225ELT | MAX17225ELT+T | IC MAX17225ELT+T MAXIM W-DFN6 SMT | -40°..+85° | SMD | WDFN6-0200X0200
47 | 1 | U5 | BGA725L6E6327FTSA1 | BGA725L6E6327FTSA1 | IC BGA725L6E6327FTSA1 INFINEON TSLP-6 SMT | -40°..+125° | SMD | XFDFN6
61
MECHANICAL
1 | 1 | ASS1 | SCREW M2.5x4 |  | DIN 912 M2.5x4 HEX SOCKET HEAD CAP SCREW, FULLY-THREADED SHAFT, A2 STAINLESS |  | THT
2 | 2 | ASS2,ASS3 | uFL 50mm |  | CABLE COAX uFl-uFl 415-0086-050 HIROSE CINCH CONNECTIVITY SOLUTIONS JOHNSON |  | THT
3
NOT MOUNTED
1 | 1 | C12 | NU |  | CHIP CERAMIC CAPACITOR 10uF 25V X5R 10% 1206 |  | SMD | CS-C-1206
2 | 1 | C13 | NU |  | CHIP CERAMIC CAPACITOR 1uF 16V 10% X5R 0402 |  | SMD | CS-C-0402
3 | 2 | C14,C15 | NU |  | CHIP CERAMIC CAPACITOR 100nF 16V 10% X7R 0402 |  | SMD | CS-C-0402
4 | 1 | DS5 | NU | STPS3H100U | DIODE SCHOTTKY 3A 100V STPS3H100U SMB SMT |  | SMD | SMB
5 | 1 | DS6 | NU | FSV1045V | DIODE SCHOTTKY 10A 45V FSV1045V TO277-3 SMT | -55°..+150° | SMD | TO277-3
6 | 2 | FID1,FID2 | TPS |  | FIDUCIAL |  | SMD | FIDUCIAL
7 | 1 | J1 | NU | 114020163 | CONNECTOR GROVE 4P M/D P=2 114020163 SEEDSTUDIO SMT |  | SMD | J-4-0200-MDS-GROVE
8 | 2 | J3,J4 | NU | B2B-PH-SM4-TBT(LF)(SN) | CONNECTOR PH 2P M/D P=2 B2B-PH-SM4-TBT(LF)(SN) JST SMT | -25°..+85° | SMD | J-2-0200-MDS-B2B-PH-SM4
9 | 2 | PAD1,PAD2 | TPS |  | CASTELLATED EDGE VIAS |  | THT | PAD-THT-CAS-0100
10 | 1 | Q2 | NU |  | TRANSISTOR MOSFET P BSS84AKM,315 SOT883 SMT | -55°..+150° | SMD | UFDFN3
11 | 3 | R6,R8,R10 | NU |  | CHIP RESISTOR 10K 0402 1/16W 1% | -55°..+125° | SMD | RS-0402
12 | 1 | R9 | NU |  | CHIP RESISTOR 470R 0402 1/16W 1% |  | SMD | RS-0402
13 | 2 | R11,R13 | NU |  | CHIP RESISTOR 100R 0402 1/16W 1% |  | SMD | RS-0402
14 | 2 | R17,R24 | NU |  | CHIP RESISTOR 100K 0402 1/16W 1% |  | SMD | RS-0402
15 | 1 | R23 | NU |  | CHIP RESISTOR 15K 0402 1/16W 1% | -55°..+155° | SMD | RS-0402
16 | 1 | U3 | NU | BQ24210DQCT | IC BQ24210DQCT WSON10 TEXAS SMT | -40°..+85° | SMD | WSON10-EXP
17 | 1 | U4 | NU | TXS0102DQER | IC TXS0102DQER TEXAS XFDFN8 SMT | -40°C..85°C | SMD | XFDFN8